## 4 Ft. Vertical Freezer
INPUTS
Wattage | Length 47"
Center Door Wattage | 7.2
Side Door Wattage | 3.6
Case Frame Type | Qty
1 | 0 | [6 empty] | Example: 5 Door Case
2 | 0 | [8 empty] | BOM
3 | 0 | [8 empty] | 4 Centers
4 | 0 | [8 empty] | 2 Sides
5 | 0 | [8 empty] | 4 Center Extrusions
2 Side Extrusions
Total Number of Doors: | 0 | [8 empty] | 1 Driver
Total DC power W
Part Number |  | Description | Total Qty | Price/Unit | Extended Price
929002178706 |  | PRIMESET RDL 500 1200 mm (47") 840 G1+ | 0 |  | 0
929000957206 |  | PRIMESET RDL - CENTER CABLE 2.5M (98")B | 0 |  | 0 | 0
929000957306 |  | PRIMESET RDL - SIDE CABLE 2.5M (98")B | 0 |  | 0 | 0
929000897706 |  | PRIMESET RDL MNT EXTR CTR 1200MM (47IN) B | 0 |  | 0
929000897806 |  | PRIMESET RDL MNT EXTR SIDE 1200MM (47IN) B | 0 |  | 0
929000771913 | XITANIUM 100W/24V-4.1A | XI100C410V024FNS1M - XITANIUM 100W/24V-4.1A | 0 |  | 0
|  |  |  | Total | 0
| INPUTS | [5 empty] | Calculations
| Side: | 3.6 |  |  |  |  | # Centers: | 0 | 0
| Center: | 7.2 |  |  |  |  | # Sides: | 2 | 0
| # Doors: | 1
| INPUTS | [5 empty] | Calculations
| Side: | 3.6 |  |  |  |  | # Centers: | 1 | 0
| Center: | 7.2 |  |  |  |  | # Sides: | 2 | 0
| # Doors: | 2
| INPUTS | [5 empty] | Calculations
| Side: | 3.6 |  |  |  |  | # Centers: | 2 | 0
| Center: | 7.2 |  |  |  |  | # Sides: | 2 | 0
| # Doors: | 3
| INPUTS | [5 empty] | Calculations
| Side: | 3.6 |  |  |  |  | # Centers: | 3 | 0
| Center: | 7.2 |  |  |  |  | # Sides: | 2 | 0
| # Doors: | 4
| INPUTS | [5 empty] | Calculations
| Side: | 3.6 |  |  |  |  | # Centers: | 4 | 0
| Center: | 7.2 |  |  |  |  | # Sides: | 2 | 0
| # Doors: | 5
Center
Center
Center
Center
Side
Side

## 5 Ft. Vertical Freezer
INPUTS
Wattage | Length 59"
Center Door Wattage | 9.5
Side Door Wattage | 4.75
Case Frame Type | Qty
1 | 0 | [6 empty] | Example: 5 Door Case
2 | 0 | [8 empty] | BOM
3 | 0 | [8 empty] | 4 Centers
4 | 0 | [8 empty] | 2 Sides
5 | 0 | [7 empty] | Side | 4 Center Extrusions
2 Side Extrusions
Total Number of Doors: | 0 | [8 empty] | 1 Driver
Total DC power W
Part Number |  | Description | Total Qty | Price/Unit | Extended Price
929002178506 |  | PRIMESET RDL 500 1500 mm (59") 840 G1+ | 0 |  | 0
929000957206 |  | PRIMESET RDL - CENTER CABLE 2.5M (98")B | 0 |  | 0 | 0
929000957306 |  | PRIMESET RDL - SIDE CABLE 2.5M (98")B | 0 |  | 0 | 0
929000894506 |  | PRIMESET RDL MNT EXTR CTR 1500MM (59IN) B | 0 |  | 0
929000895206 |  | PRIMESET RDL MNT EXTR SIDE 1500MM (59IN) B | 0 |  | 0
929000771913 | XITANIUM 100W/24V-4.1A | XI100C410V024FNS1M - XITANIUM 100W/24V-4.1A | 0 |  | 0
|  |  |  | Total | 0
| INPUTS | [5 empty] | Calculations
| Side: | 4.75 |  |  |  |  | # Centers: | 0 | 0
| Center: | 9.5 |  |  |  |  | # Sides: | 2 | 0
| # Doors: | 1
| INPUTS | [5 empty] | Calculations
| Side: | 4.75 |  |  |  |  | # Centers: | 1 | 0
| Center: | 9.5 |  |  |  |  | # Sides: | 2 | 0
| # Doors: | 2
| INPUTS | [5 empty] | Calculations
| Side: | 4.75 |  |  |  |  | # Centers: | 2 | 0
| Center: | 9.5 |  |  |  |  | # Sides: | 2 | 0
| # Doors: | 3
| INPUTS | [5 empty] | Calculations
| Side: | 4.75 |  |  |  |  | # Centers: | 3 | 0
| Center: | 9.5 |  |  |  |  | # Sides: | 2 | 0
| # Doors: | 4
| INPUTS | [5 empty] | Calculations
| Side: | 4.75 |  |  |  |  | # Centers: | 4 | 0
| Center: | 9.5 |  |  |  |  | # Sides: | 2 | 0
| # Doors: | 5
Center
Center
Center
Center
Side
Side

## 6 Ft. Vertical Freezer
INPUTS
Wattage | Length 67"
Center Door Wattage | 10.3
Side Door Wattage | 5.15
Case Frame Type | Qty
1 | 0 | [6 empty] | Example: 5 Door Case
2 | 0 | [8 empty] | BOM
3 | 0 | [8 empty] | 4 Centers
4 | 0 | [8 empty] | 2 Sides
5 | 0 | [8 empty] | 4 Center Extrusions
2 Side Extrusions
Total Number of Doors: | 0 | [8 empty] | 1 Driver
Total DC power W
Part Number |  | Description | Total Qty | Price/Unit | Extended Price
929002178306 |  | PRIMESET RDL 500 1700 mm (67") 840 G1+ | 0 |  | 0
929000957206 |  | PRIMESET RDL - CENTER CABLE 2.5M (98")B | 0 |  | 0 | 0
929000957306 |  | PRIMESET RDL - SIDE CABLE 2.5M (98")B | 0 |  | 0 | 0
929000894606 |  | PRIMESET RDL MNT EXTR CTR 1700MM (67IN) B | 0 |  | 0
929000895306 |  | PRIMESET RDL MNT EXTR SIDE 1700MM (67IN) B | 0 |  | 0
929000771913 | XITANIUM 100W/24V-4.1A | XI100C410V024FNS1M - XITANIUM 100W/24V-4.1A | 0 |  | 0
|  |  |  | Total | 0
| INPUTS | [5 empty] | Calculations
| Side: | 5.15 |  |  |  |  | # Centers: | 0 | 0
| Center: | 10.3 |  |  |  |  | # Sides: | 2 | 0
| # Doors: | 1
| INPUTS | [5 empty] | Calculations
| Side: | 5.15 |  |  |  |  | # Centers: | 1 | 0
| Center: | 10.3 |  |  |  |  | # Sides: | 2 | 0
| # Doors: | 2
| INPUTS | [5 empty] | Calculations
| Side: | 5.15 |  |  |  |  | # Centers: | 2 | 0
| Center: | 10.3 |  |  |  |  | # Sides: | 2 | 0
| # Doors: | 3
| INPUTS | [5 empty] | Calculations
| Side: | 5.15 |  |  |  |  | # Centers: | 3 | 0
| Center: | 10.3 |  |  |  |  | # Sides: | 2 | 0
| # Doors: | 4
| INPUTS | [5 empty] | Calculations
| Side: | 5.15 |  |  |  |  | # Centers: | 4 | 0
| Center: | 10.3 |  |  |  |  | # Sides: | 2 | 0
| # Doors: | 5
Center
Center
Center
Center
Side
Side