## 70W
3DPIHB-BL-M-BKMT-CL-LF-101420-935 70W 3500K
[8 empty] | CEILING | 80% |  |  |  | 70% |  | 50% |  | 30% |  | 0%
Candlepower Distribution | ANGLE | MEAN CP | LUMENS |  |  |  |  | WALL | 70 | 50 | 30 | 10 | 50 | 10 | 50 | 10 | 50 | 10 | 0
| 0 | 5018.9 | [5 empty] | RCR | Zonal Cavity Method - Effective Floor Cavity Reflectance = 20%
| 5 | 5044.7 |  | Output lumens: |  | 9808 | lm | 0 | 119 | 119 | 119 | 119 | 116 | 116 | 110 | 110 | 105 | 105 | 100
| 10 | 5051.8 | 481 |  |  |  |  | 1 | 111 | 108 | 105 | 102 | 105 | 100 | 101 | 97 | 97 | 93 | 93
| 15 | 5032.3 |  | Correlated Color Temp: |  | 3500 |  | 2 | 104 | 97 | 92 | 88 | 95 | 87 | 92 | 84 | 88 | 82 | 85
| 20 | 5069.9 | 1415 |  |  |  |  | 3 | 96 | 88 | 82 | 77 | 86 | 76 | 83 | 74 | 81 | 73 | 78
| 25 | 4952.6 |  | Input Watts: |  | 68.4 | W | 4 | 90 | 80 | 73 | 67 | 78 | 67 | 76 | 66 | 74 | 65 | 71
| 30 | 4633.6 | 2195 |  |  |  |  | 5 | 83 | 73 | 65 | 60 | 72 | 59 | 69 | 59 | 67 | 58 | 65
| 35 | 4046.8 |  | Efficacy: |  | 143.3918 | lm/W | 6 | 78 | 66 | 59 | 53 | 65 | 53 | 64 | 52 | 62 | 52 | 60
| 40 | 3246.8 | 2377 |  |  |  |  | 7 | 73 | 61 | 53 | 48 | 60 | 48 | 58 | 47 | 57 | 47 | 55
| 45 | 2420.8 |  | CRI: |  | 90 | min | 8 | 68 | 56 | 49 | 43 | 55 | 43 | 54 | 43 | 53 | 43 | 51
| 50 | 1746.4 | 1793 |  |  |  |  | 9 | 64 | 52 | 44 | 39 | 51 | 39 | 50 | 39 | 49 | 39 | 48
| 55 | 1214 |  | Spacing Criterion: |  | 1.3 |  | 10 | 60 | 48 | 41 | 36 | 47 | 36 | 46 | 36 | 45 | 36 | 44
| 60 | 646.6 | 1017
| 65 | 218 |  | Beam Angle: |  | 86 | ˚
| 70 | 106.8 | 259
| 75 | 50.8
| 80 | 34.8 | 63
| 85 | 30
| 90 | 25.5 | 32
Single Unit Data
| ZONAL LUMENS AND PERCENTAGES |  |  | Height to | Initial | Beam
| ZONE | LUMENS | %LUMINAIRE | Lighted Plane | Footcandles | Diameter
| 0-30 | 4091 | 42.48% | 9' | 61.9617 | 6.5 | '
| 0-40 | 6467 | 67.15% | 10' | 50.189 | 7.8 | '
| 0-60 | 9276 | 96.31% | 11' | 41.4785 | 9.1 | '
| 0-90 | 9631 | 98% | 12' | 34.8535 | 10.4 | '
| 0-180 | 9804 | 100% | 13' | 29.6976 | 11.7 | '
| CERTIFIED TEST REPORT NO. |  |  | 1533 *
*Tested using absolute photometry as specified in LM79: IESNA Approved Method for the Electrical and Photometric Measurements of Solid-State Lighting Products.
*Tested using absolute photometry as specified in LM79: IESNA Approved Method for the Electrical and Photometric Measurements of Solid-State Lighting Products.

## 100W
3DPIHB-BL-M-BKMT-CL-LF-101420-935 100W 3500K
[8 empty] | CEILING | 80% |  |  |  | 70% |  | 50% |  | 30% |  | 0%
Candlepower Distribution | ANGLE | MEAN CP | LUMENS |  |  |  |  | WALL | 70 | 50 | 30 | 10 | 50 | 10 | 50 | 10 | 50 | 10 | 0
| 0 | 7174.2 | [5 empty] | RCR | Zonal Cavity Method - Effective Floor Cavity Reflectance = 20%
| 5 | 7191.9 |  | Output lumens: |  | 14018 | lm | 0 | 119 | 119 | 119 | 119 | 116 | 116 | 110 | 110 | 105 | 105 | 98
| 10 | 7199.5 | 687 |  |  |  |  | 1 | 111 | 108 | 105 | 102 | 105 | 100 | 101 | 97 | 97 | 93 | 88
| 15 | 7172.6 |  | Correlated Color Temp: |  | 3500 |  | 2 | 104 | 98 | 92 | 88 | 96 | 87 | 92 | 85 | 89 | 83 | 79
| 20 | 7200.5 | 2022 |  |  |  |  | 3 | 97 | 88 | 82 | 77 | 87 | 76 | 84 | 75 | 81 | 73 | 70
| 25 | 7016.7 |  | Input Watts: |  | 99.9 | W | 4 | 90 | 80 | 73 | 68 | 79 | 67 | 76 | 66 | 74 | 65 | 62
| 30 | 6530 | 3140 |  |  |  |  | 5 | 84 | 73 | 66 | 60 | 72 | 60 | 70 | 59 | 68 | 58 | 56
| 35 | 5654.8 |  | Efficacy: |  | 140.3203 | lm/W | 6 | 78 | 67 | 59 | 54 | 66 | 53 | 64 | 53 | 62 | 52 | 50
| 40 | 4485.8 | 3402 |  |  |  |  | 7 | 73 | 61 | 54 | 48 | 60 | 48 | 59 | 48 | 57 | 47 | 45
| 45 | 3318.9 |  | CRI: |  | 90 | min | 8 | 68 | 56 | 49 | 44 | 56 | 44 | 54 | 43 | 53 | 43 | 41
| 50 | 2387.2 | 2560 |  |  |  |  | 9 | 64 | 52 | 45 | 40 | 51 | 40 | 50 | 40 | 49 | 39 | 37
| 55 | 1634.9 |  | Spacing Criterion: |  | 1.3 |  | 10 | 60 | 48 | 41 | 37 | 48 | 37 | 47 | 36 | 46 | 36 | 34
| 60 | 804.3 | 1445
| 65 | 282 |  | Beam Angle: |  | 86 | ˚
| 70 | 135.9 | 368
| 75 | 68.7
| 80 | 48.6 | 91
| 85 | 43
| 90 | 36.4 | 47
Single Unit Data
| ZONAL LUMENS AND PERCENTAGES |  |  | Height to | Initial | Beam
| ZONE | LUMENS | %LUMINAIRE | Lighted Plane | Footcandles | Diameter
| 0-30 | 5849 | 42.5% | 9' | 88.5704 | 6.5 | '
| 0-40 | 9251 | 67.22% | 10' | 71.742 | 7.8 | '
| 0-60 | 13275 | 96.45% | 11' | 59.2909 | 9.1 | '
| 0-90 | 13763 | 98% | 12' | 49.8208 | 10.4 | '
| 0-180 | 14018 | 100% | 13' | 42.4509 | 11.7 | '
| CERTIFIED TEST REPORT NO. |  |  | 1533 *
*Tested using absolute photometry as specified in LM79: IESNA Approved Method for the Electrical and Photometric Measurements of Solid-State Lighting Products.
*Tested using absolute photometry as specified in LM79: IESNA Approved Method for the Electrical and Photometric Measurements of Solid-State Lighting Products.

## 150W
3DPIHB-BL-M-BKMT-CL-LF-101420-935 150W 3500K
[8 empty] | CEILING | 80% |  |  |  | 70% |  | 50% |  | 30% |  | 0%
Candlepower Distribution | ANGLE | MEAN CP | LUMENS |  |  |  |  | WALL | 70 | 50 | 30 | 10 | 50 | 10 | 50 | 10 | 50 | 10 | 0
| 0 | 10009.5 | [5 empty] | RCR | Zonal Cavity Method - Effective Floor Cavity Reflectance = 20%
| 5 | 10078.7 |  | Output lumens: |  | 20022 | lm | 0 | 119 | 119 | 119 | 119 | 116 | 116 | 110 | 110 | 105 | 105 | 98
| 10 | 10091.6 | 958 |  |  |  |  | 1 | 111 | 108 | 105 | 102 | 105 | 100 | 101 | 97 | 97 | 93 | 88
| 15 | 10038.9 |  | Correlated Color Temp: |  | 3500 |  | 2 | 104 | 98 | 92 | 88 | 96 | 87 | 92 | 85 | 89 | 83 | 79
| 20 | 10110.7 | 2826 |  |  |  |  | 3 | 97 | 88 | 82 | 77 | 87 | 76 | 84 | 75 | 81 | 73 | 70
| 25 | 9930.6 |  | Input Watts: |  | 148.8 | W | 4 | 90 | 80 | 73 | 68 | 79 | 67 | 76 | 66 | 74 | 65 | 62
| 30 | 9385.1 | 4442 |  |  |  |  | 5 | 84 | 73 | 66 | 60 | 72 | 60 | 70 | 59 | 68 | 58 | 56
| 35 | 8299.5 |  | Efficacy: |  | 134.5565 | lm/W | 6 | 78 | 67 | 59 | 54 | 66 | 53 | 64 | 53 | 62 | 52 | 50
| 40 | 6642.5 | 4935 |  |  |  |  | 7 | 73 | 61 | 54 | 48 | 60 | 48 | 59 | 48 | 57 | 47 | 45
| 45 | 4844.5 |  | CRI: |  | 90 | min | 8 | 68 | 56 | 49 | 44 | 56 | 44 | 54 | 43 | 53 | 43 | 41
| 50 | 3454.5 | 3719 |  |  |  |  | 9 | 64 | 52 | 45 | 40 | 51 | 40 | 50 | 40 | 49 | 39 | 37
| 55 | 2336.4 |  | Spacing Criterion: |  | 1.32 |  | 10 | 60 | 48 | 41 | 37 | 48 | 37 | 47 | 36 | 46 | 36 | 34
| 60 | 1120.5 | 2074
| 65 | 381.8 |  | Beam Angle: |  | 88 | ˚
| 70 | 185.9 | 516
| 75 | 95.9
| 80 | 68.9 | 128
| 85 | 61.3
| 90 | 50.6 | 66
Single Unit Data
| ZONAL LUMENS AND PERCENTAGES |  |  | Height to | Initial | Beam
| ZONE | LUMENS | %LUMINAIRE | Lighted Plane | Footcandles | Diameter
| 0-30 | 8226 | 41.83% | 11' | 82.7231 | 6.6 | '
| 0-40 | 13161 | 66.93% | 12' | 69.5104 | 7.92 | '
| 0-60 | 18954 | 96.38% | 13' | 59.2278 | 9.24 | '
| 0-90 | 19665 | 98% | 14' | 51.0689 | 10.56 | '
| 0-180 | 20022 | 100% | 15' | 44.4867 | 11.88 | '
| CERTIFIED TEST REPORT NO. |  |  | 1533 *
*Tested using absolute photometry as specified in LM79: IESNA Approved Method for the Electrical and Photometric Measurements of Solid-State Lighting Products.
*Tested using absolute photometry as specified in LM79: IESNA Approved Method for the Electrical and Photometric Measurements of Solid-State Lighting Products.

## Wattage (hidden)
Wattage: | 26.6 w
watts | 26.6
Wattage2: | 39.5 w
watts2 | 39.5